## Cables
Pin out
connector pin number | Arduino MICRO PRO | MLX 90363 pins | function | MLX 90363 pins |  |  | Halls
1 | Vcc | 1 | Vdd | 1 | Vdd | 5v0 | Vdd
2 | 14 | 2 | MISO | 2 | MISO |  | A | blue
3 | 15 | 4 | SCLK | 3 | Test | ground | B | green
4 | 10 | 5 | /SS | 4 | SCLK |  | C | yellow
5 | 16 | 6 | MOSI | 5 | /SS | any D
6 | nc | 7 |  | 6 | MOSI
7 | 4 | Hall | A | 7 | Vdec
8 | 5 | Hall | B | 8 | Vss | ground
9 | 6 | Hall | C
10 | GND | 3,8 | Vss
Potentiometer
Raw
| A0 | wiper
Gnd
DC Motor for demo
Raw
| 3 | FET input
Gnd
Cable to 3 phase controller
0 |  | Ground
1 | A1 | HA
2 | A2 | HB
3 | A3 | HC
4 | D7 | LA
5 | D8 | LB
6 | D9 | LC
Interrupts | pin | Hall | Old Hall pins
I0 | 3 | A | 4
I1 | 2 | B | 5
I2 | 0 | C | 6
I3 | 1
I4 | 7

## Atmel Controler
| Atmel | Atmel | Atmel | Arduino | LMR | [5 empty] | Atmel | Atmel | Atmel | Arduino | LMR
type | Number | Name | Alternate | Name | Name | Notes | Cable Pins | ribbon color | LMR Function | type | Pin Number | Name | Alternate | Name | Function | Motor Cable | Amp Cable | Interupt name
PWM | 32 | PC7 | OC4A | D13 | AH |  | 1 | brown | 12V sense | ADC | 25 | PD4 | ADC8 | D4 | 12V sense
PWM | 31 | PC6 | OC4A- | D5 | AL |  | 2 | red | Led | ADC | 26 | PD5 | ADC9 | D5 | Led
PWM | 30 | PB6 | OC4B | D10 | BH |  | 3 | orange | MOSI | SPI | 10 | PB2 | MOSI | MOSI |  | 5
PWM | 29 | PB5 | OC4B- | D9 | BL |  | 4 | yellow | SEL | SPI | 8 | PB0 | SS | SS |  | 4
PWM | 27 | PD7 | OC4D | D6 | CH |  | 5 | green | MISO | SPI | 11 | PB3 | MISO | MISO |  | 2
PWM | 26 | PD6 | OC4D- | D12 | CL |  | 6 | blue | SCLK | SPI | 9 | PB1 | SCL | SCK |  | 3
[7 empty] | 7 | violet | As | ADC | 38 | PF5 | ADC5 | A2 | As
SPI | 10 | PB2 | MOSI |  |  |  | 8 | grey | H1 | Interrupts | 1 | PE6 | INT6 | D7 | H1 | 7 |  | INT6_vect
SPI | 11 | PB3 | MISO |  |  |  | 9 | white | Bs | ADC | 37 | PF6 | ADC6 | A1 | Bs
SPI | 9 | PB1 | SCL |  |  |  | 10 | black | H2 | Interrupts | 12 | PB7 | PCINT7 | D11 | H2 | 8 |  | PCINT0_vect
SPI | 8 | PB0 | SS |  |  | Can use any pin as a CS output as long as PB0 is not an input | 11 | brown | Cs | ADC | 36 | PF7 | ADC7 | A0 | Cs
[7 empty] | 12 | red | H3 | Interrupts | 28 | PB4 | PCINT4 | D8 | H3 | 9 |  | PCINT0_vect
Interrupts | 18 | PD0 | INT0 | D3 |  |  | 13 | orange | Ah | PWM | 32 | PC7 | OC4A | D13 | AH |  | 1
Interrupts | 19 | PD1 | INT1 | D2 |  |  | 14 | yellow | Al | PWM | 31 | PC6 | OC4A- | D5 | AL |  | 4
Interrupts | 20 | PD2 | INT2 | D0 |  | Serial Input | 15 | green | Bh | PWM | 30 | PB6 | OC4B | D10 | BH |  | 2
Interrupts | 21 | PD3 | INT3 | D1 |  | Serial Output | 16 | blue | Bl | PWM | 29 | PB5 | OC4B- | D9 | BL |  | 5
Interrupts | 1 | PE6 | INT6 | D7 |  |  | 17 | violet | Ch | PWM | 27 | PD7 | OC4D | D6 | CH |  | 3
[7 empty] | 18 | grey | Cl | PWM | 26 | PD6 | OC4D- | D12 | CL |  | 6
Extra Int | 28 | PB4 | PCINT4 | D8 |  |  | 19 | white | 5v |  |  |  |  | 5V |  | 1
Extra Int | 12 | PB7 | PCINT7 | D11 |  |  | 20 | black | Gnd |  |  |  |  | GND |  | 10 | 0
connector pin number | Arduino MICRO PRO | MLX 90363 pins | function
1 | Vcc | 1 | Vdd | red
2 | 14 | 2 | MISO | gray
3 | 15 | 4 | SCLK | gray
4 | 10 | 5 | /SS | gray
5 | 16 | 6 | MOSI | gray
6 | nc | 7 |  | gray
7 | 4 | Hall | A | gray
8 | 5 | Hall | B | gray
9 | 6 | Hall | C | gray
10 | GND | 3,8 | Vss | gray
Cable to 3 phase controller
0 |  | Ground |  | black
1 | A1 | HA |  | brown
2 | A2 | HB |  | red
3 | A3 | HC |  | orange
4 | D7 | LA |  | yellow
5 | D8 | LB |  | green
6 | D9 | LC |  | blue
https://robotdyn.com/catalog/boards/micro_atmega32u4_mu/

## Truth Table
|  | h0 | h1 | h2 |  | K0 | K1 | K2 | L0 | L1 | L2 |  |  | 0 | 60 | 120 | 180 | 240 | 300 | 360
step # | dir | H1 | H2 | H3 | command | Ah | Bh | Ch | Al | Bl | Cl | Decimal |  | step 3 | step 1 | step 5 | step 4 | step 6 | step 2
error | 0 | 0 | 0 | 0 | 0 | 0 | 0 | 0 | 0 | 0 | 0 | 0 |  | 1 1 0 | 1 0 0 | 1 0 1 | 0 0 1 | 0 1 1 | 0 1 0
4 | 0 | 0 | 0 | 1 | 1 | 0 | 0 | 1 | 0 | 1 | 0 | 10
2 | 0 | 0 | 1 | 0 | 2 | 0 | 1 | 0 | 1 | 0 | 0 | 20 | H1 | 1 | 1 | 1 | 0 | 0 | 0
6 | 0 | 0 | 1 | 1 | 3 | 0 | 0 | 1 | 1 | 0 | 0 | 12
1 | 0 | 1 | 0 | 0 | 4 | 1 | 0 | 0 | 0 | 0 | 1 | 33 | H2 | 1 | 0 | 0 | 0 | 1 | 1
5 | 0 | 1 | 0 | 1 | 5 | 1 | 0 | 0 | 0 | 1 | 0 | 34
3 | 0 | 1 | 1 | 0 | 6 | 0 | 1 | 0 | 0 | 0 | 1 | 17 | H3 | 0 | 0 | 1 | 1 | 1 | 0
error | 0 | 1 | 1 | 1 | 7 | 0 | 0 | 0 | 0 | 0 | 0 | 0
error | 1 | 0 | 0 | 0 | 8
| 1 | 0 | 0 | 1 | 9 | [7 empty] | Coil U | 0 | 1 | 1 | 0 | -1 | -1
| 1 | 0 | 1 | 0 | 10
| 1 | 0 | 1 | 1 | 11
| 1 | 1 | 0 | 0 | 12 | [7 empty] | Coil V | 1 | 0 | -1 | -1 | 0 | 1
| 1 | 1 | 0 | 1 | 13
| 1 | 1 | 1 | 0 | 14
error | 1 | 1 | 1 | 1 | 15 | [7 empty] | Coil W | -1 | -1 | 0 | 1 | 1 | 0
original map in binary order
4 |  | 0 | 0 | 1 |  |  |  | 1 |  | 1
2 |  | 0 | 1 | 0 |  |  | 1 |  | 1 |  |  |  | A | 0.5 | 1 | 1 | 0.5 | 0 | 0
6 |  | 0 | 1 | 1 |  |  |  | 1 | 1
1 |  | 1 | 0 | 0 |  | 1 |  |  |  |  | 1
5 |  | 1 | 0 | 1 |  | 1 |  |  |  | 1 |  |  | B | 1 | 0.5 | 0 | 0 | 0.5 | 1
3 |  | 1 | 1 | 0 |  |  | 1 |  |  |  | 1
[13 empty] | C | 0 | 0 | 0.5 | 1 | 1 | 0.5
original map step order
3 |  | 1 | 1 | 0 |  |  | 1 |  |  |  | 1
1 |  | 1 | 0 | 0 |  | 1 |  |  |  |  | 1
5 |  | 1 | 0 | 1 |  | 1 |  |  |  | 1
4 |  | 0 | 0 | 1 |  |  |  | 1 |  | 1
6 |  | 0 | 1 | 1 |  |  |  | 1 | 1
2 |  | 0 | 1 | 0 |  |  | 1 |  | 1

## Explore states
[7 empty] | mod 2 | raw | valid states
0 | 0 | 1 | 0 | 0 | 0 | 0 | 1
1 | 0 | 1 | 0 | 0 | 0 | 1 | 2 | 1
2 | 0 | 1 | 0 | 0 | 1 | 0 | 2 | 1 | 1
3 | 0 | 1 | 0 | 0 | 1 | 1 | 3
4 | 0 | 1 | 0 | 1 | 0 | 0 | 2 | 1 | 1
5 | 0 | 1 | 0 | 1 | 0 | 1 | 3
6 | 0 | 1 | 0 | 1 | 1 | 0 | 3
7 | 0 | 1 | 0 | 1 | 1 | 1 | 4
8 | 0 | 1 | 1 | 0 | 0 | 0 | 2 | 1
9 | 0 | 1 | 1 | 0 | 0 | 1 | 3
10 | 0 | 1 | 1 | 0 | 1 | 0 | 3
11 | 0 | 1 | 1 | 0 | 1 | 1 | 4
12 | 0 | 1 | 1 | 1 | 0 | 0 | 3
13 | 0 | 1 | 1 | 1 | 0 | 1 | 4
14 | 0 | 1 | 1 | 1 | 1 | 0 | 4
15 | 0 | 1 | 1 | 1 | 1 | 1 | 5
16 | 0 | 0 | 0 | 0 | 0 | 0 | 0
17 | 0 | 0 | 0 | 0 | 0 | 1 | 1
18 | 0 | 0 | 0 | 0 | 1 | 0 | 1
19 | 0 | 0 | 0 | 0 | 1 | 1 | 2 | 1
20 | 0 | 0 | 0 | 1 | 0 | 0 | 1
21 | 0 | 0 | 0 | 1 | 0 | 1 | 2 | 1
22 | 0 | 0 | 0 | 1 | 1 | 0 | 2 | 1
23 | 0 | 0 | 0 | 1 | 1 | 1 | 3
24 | 0 | 0 | 1 | 0 | 0 | 0 | 1
25 | 0 | 0 | 1 | 0 | 0 | 1 | 2 | 1
26 | 0 | 0 | 1 | 0 | 1 | 0 | 2 | 1 | 1
27 | 0 | 0 | 1 | 0 | 1 | 1 | 3
28 | 0 | 0 | 1 | 1 | 0 | 0 | 2 | 1 | 1
29 | 0 | 0 | 1 | 1 | 0 | 1 | 3
30 | 0 | 0 | 1 | 1 | 1 | 0 | 3
31 | 0 | 0 | 1 | 1 | 1 | 1 | 4
32 | 1 | 1 | 0 | 0 | 0 | 0 | 2 | 1
33 | 1 | 1 | 0 | 0 | 0 | 1 | 3
34 | 1 | 1 | 0 | 0 | 1 | 0 | 3
35 | 1 | 1 | 0 | 0 | 1 | 1 | 4
36 | 1 | 1 | 0 | 1 | 0 | 0 | 3
37 | 1 | 1 | 0 | 1 | 0 | 1 | 4
38 | 1 | 1 | 0 | 1 | 1 | 0 | 4
39 | 1 | 1 | 0 | 1 | 1 | 1 | 5
40 | 1 | 1 | 1 | 0 | 0 | 0 | 3
41 | 1 | 1 | 1 | 0 | 0 | 1 | 4
42 | 1 | 1 | 1 | 0 | 1 | 0 | 4
43 | 1 | 1 | 1 | 0 | 1 | 1 | 5
44 | 1 | 1 | 1 | 1 | 0 | 0 | 4
45 | 1 | 1 | 1 | 1 | 0 | 1 | 5
46 | 1 | 1 | 1 | 1 | 1 | 0 | 5
47 | 1 | 1 | 1 | 1 | 1 | 1 | 6
48 | 1 | 0 | 0 | 0 | 0 | 0 | 1
49 | 1 | 0 | 0 | 0 | 0 | 1 | 2 | 1 | 1
50 | 1 | 0 | 0 | 0 | 1 | 0 | 2 | 1 | 1
51 | 1 | 0 | 0 | 0 | 1 | 1 | 3
52 | 1 | 0 | 0 | 1 | 0 | 0 | 2 | 1
53 | 1 | 0 | 0 | 1 | 0 | 1 | 3
54 | 1 | 0 | 0 | 1 | 1 | 0 | 3
55 | 1 | 0 | 0 | 1 | 1 | 1 | 4
56 | 1 | 0 | 1 | 0 | 0 | 0 | 2 | 1
57 | 1 | 0 | 1 | 0 | 0 | 1 | 3
58 | 1 | 0 | 1 | 0 | 1 | 0 | 3
59 | 1 | 0 | 1 | 0 | 1 | 1 | 4
60 | 1 | 0 | 1 | 1 | 0 | 0 | 3
61 | 1 | 0 | 1 | 1 | 0 | 1 | 4
62 | 1 | 0 | 1 | 1 | 1 | 0 | 4
63 | 1 | 0 | 1 | 1 | 1 | 1 | 5
[8 empty] | 15 | 6

## 3 Hall Synthesis
deg2rad | 0.017453 | [5 empty] | 0 | [8 empty] | 90 | [9 empty] | 6 | 4 | 5 | 1 | 3 | 2 |  |  |  |  | shift | extra shift
Phase => | 0 | 120 | 240 | 6 | 4 | 2 | 0 | 120 | 240 |  |  |  | -3 | -6 | -9 | 90 | 210 | 330 |  |  |  | -14 | -17 | -20 | [11 empty] | 300 | 30 | 768
angle | S1 | S2 | S3 | H1' | H2' | H3' | A' | B' | C' | tri A | tri B | tri C | tri shift A | tri shift B | tri shift C | A | B | C | tri A | tri B | tri C | tri shift A | tri shift B | tri shift C | [9 empty] | Hall state | Chris Angle | Cam 1 | Cam 2 | Cam 3
-30 | -0.5 | 1 | -0.5 | 5 | 4 | 1 | -0.5 | 1 | -0.5 | 0 | 1 | 0 | -3 | -5 | -9 | 0.86603 | 1.2251e-16 | -0.86603 | 1 | 0 | -1 | -13 | -17 | -21 | [9 empty] | 1 | 210 | 90 | 120 | 256
-25 | -0.42262 | 0.99619 | -0.57358 | 5 | 4 | 1 | -0.42262 | 0.99619 | -0.57358 | 0 | 1 | -1 | -3 | -5 | -10 | 0.90631 | -0.087156 | -0.81915 | 1 | 0 | -1 | -13 | -17 | -21 | [9 empty] | 2 | 330 | 330 | 0 | 0
-20 | -0.34202 | 0.98481 | -0.64279 | 5 | 4 | 1 | -0.34202 | 0.98481 | -0.64279 | 0 | 1 | -1 | -3 | -5 | -10 | 0.93969 | -0.17365 | -0.76604 | 1 | 0 | -1 | -13 | -17 | -21 | [9 empty] | 3 | 270 | 30 | 60 | 128
-15 | -0.25882 | 0.96593 | -0.70711 | 5 | 4 | 1 | -0.25882 | 0.96593 | -0.70711 | 0 | 1 | -1 | -3 | -5 | -10 | 0.96593 | -0.25882 | -0.70711 | 1 | 0 | -1 | -13 | -17 | -21 | [9 empty] | 4 | 90 | 210 | 240 | 512
-10 | -0.17365 | 0.93969 | -0.76604 | 5 | 4 | 1 | -0.17365 | 0.93969 | -0.76604 | 0 | 1 | -1 | -3 | -5 | -10 | 0.98481 | -0.34202 | -0.64279 | 1 | 0 | -1 | -13 | -17 | -21 | [9 empty] | 5 | 150 | 150 | 180 | 384
-5 | -0.087156 | 0.90631 | -0.81915 | 5 | 4 | 1 | -0.087156 | 0.90631 | -0.81915 | 0 | 1 | -1 | -3 | -5 | -10 | 0.99619 | -0.42262 | -0.57358 | 1 | 0 | -1 | -13 | -17 | -21 | [9 empty] | 6 | 30 | 270 | 300 | 640
0 | 0 | 0.86603 | -0.86603 | 5 | 4 | 1 | 0 | 0.86603 | -0.86603 | 0 | 1 | -1 | -3 | -5 | -10 | 1 | -0.5 | -0.5 | 1 | 0 | 0 | -13 | -17 | -20 | [9 empty] | test | 240 | 60 | 90 | 192
5 | 0.087156 | 0.81915 | -0.90631 | 6 | 4 | 1 | 0.087156 | 0.81915 | -0.90631 | 0 | 1 | -1 | -3 | -5 | -10 | 0.99619 | -0.57358 | -0.42262 | 1 | -1 | 0 | -13 | -18 | -20
10 | 0.17365 | 0.76604 | -0.93969 | 6 | 4 | 1 | 0.17365 | 0.76604 | -0.93969 | 0 | 1 | -1 | -3 | -5 | -10 | 0.98481 | -0.64279 | -0.34202 | 1 | -1 | 0 | -13 | -18 | -20
15 | 0.25882 | 0.70711 | -0.96593 | 6 | 4 | 1 | 0.25882 | 0.70711 | -0.96593 | 0 | 1 | -1 | -3 | -5 | -10 | 0.96593 | -0.70711 | -0.25882 | 1 | -1 | 0 | -13 | -18 | -20 | [11 empty] | shift | extra shift
20 | 0.34202 | 0.64279 | -0.98481 | 6 | 4 | 1 | 0.34202 | 0.64279 | -0.98481 | 0 | 1 | -1 | -3 | -5 | -10 | 0.93969 | -0.76604 | -0.17365 | 1 | -1 | 0 | -13 | -18 | -20 | [10 empty] | Hall test angle | 300 | 30 | 768
25 | 0.42262 | 0.57358 | -0.99619 | 6 | 4 | 1 | 0.42262 | 0.57358 | -0.99619 | 0 | 1 | -1 | -3 | -5 | -10 | 0.90631 | -0.81915 | -0.087156 | 1 | -1 | 0 | -13 | -18 | -20 | [9 empty] | Chris Angle |  | Cam 1 | Cam 2 | Cam 3
30 | 0.5 | 0.5 | -1 | 6 | 4 | 1 | 0.5 | 0.5 | -1 | 0 | 0 | -1 | -3 | -6 | -10 | 0.86603 | -0.86603 | -2.4503e-16 | 1 | -1 | 0 | -13 | -18 | -20 | [9 empty] | 210 | 240 | 60 | 90 | 192
35 | 0.57358 | 0.42262 | -0.99619 | 6 | 4 | 1 | 0.57358 | 0.42262 | -0.99619 | 1 | 0 | -1 | -2 | -6 | -10 | 0.81915 | -0.90631 | 0.087156 | 1 | -1 | 0 | -13 | -18 | -20 | [9 empty] | 330 | 360 | 300 | 330 | 704
40 | 0.64279 | 0.34202 | -0.98481 | 6 | 4 | 1 | 0.64279 | 0.34202 | -0.98481 | 1 | 0 | -1 | -2 | -6 | -10 | 0.76604 | -0.93969 | 0.17365 | 1 | -1 | 0 | -13 | -18 | -20 | [9 empty] | 270 | 300 | 0 | 30 | 64
45 | 0.70711 | 0.25882 | -0.96593 | 6 | 4 | 1 | 0.70711 | 0.25882 | -0.96593 | 1 | 0 | -1 | -2 | -6 | -10 | 0.70711 | -0.96593 | 0.25882 | 1 | -1 | 0 | -13 | -18 | -20 | [9 empty] | 90 | 120 | 180 | 210 | 448
50 | 0.76604 | 0.17365 | -0.93969 | 6 | 4 | 1 | 0.76604 | 0.17365 | -0.93969 | 1 | 0 | -1 | -2 | -6 | -10 | 0.64279 | -0.98481 | 0.34202 | 1 | -1 | 0 | -13 | -18 | -20 | [9 empty] | 150 | 180 | 120 | 150 | 320
55 | 0.81915 | 0.087156 | -0.90631 | 6 | 4 | 1 | 0.81915 | 0.087156 | -0.90631 | 1 | 0 | -1 | -2 | -6 | -10 | 0.57358 | -0.99619 | 0.42262 | 1 | -1 | 0 | -13 | -18 | -20 | [9 empty] | 30 | 60 | 240 | 270 | 576
60 | 0.86603 | 1.2251e-16 | -0.86603 | 6 | 4 | 1 | 0.86603 | 1.2251e-16 | -0.86603 | 1 | 0 | -1 | -2 | -6 | -10 | 0.5 | -1 | 0.5 | 0 | -1 | 0 | -14 | -18 | -20 | [8 empty] | test => | 0 |  | 300 | 330 | 704
65 | 0.90631 | -0.087156 | -0.81915 | 6 | 3 | 1 | 0.90631 | -0.087156 | -0.81915 | 1 | 0 | -1 | -2 | -6 | -10 | 0.42262 | -0.99619 | 0.57358 | 0 | -1 | 1 | -14 | -18 | -19
70 | 0.93969 | -0.17365 | -0.76604 | 6 | 3 | 1 | 0.93969 | -0.17365 | -0.76604 | 1 | 0 | -1 | -2 | -6 | -10 | 0.34202 | -0.98481 | 0.64279 | 0 | -1 | 1 | -14 | -18 | -19 | [10 empty] | Accoding to.. |  | "Is" |  |  | "Should Be"
75 | 0.96593 | -0.25882 | -0.70711 | 6 | 3 | 1 | 0.96593 | -0.25882 | -0.70711 | 1 | 0 | -1 | -2 | -6 | -10 | 0.25882 | -0.96593 | 0.70711 | 0 | -1 | 1 | -14 | -18 | -19 | [8 empty] | Cam 3 |  | Halls | ABC | H1 | H2 | H3 | H1 | H2 | H3
80 | 0.98481 | -0.34202 | -0.64279 | 6 | 3 | 1 | 0.98481 | -0.34202 | -0.64279 | 1 | 0 | -1 | -2 | -6 | -10 | 0.17365 | -0.93969 | 0.76604 | 0 | -1 | 1 | -14 | -18 | -19 | [8 empty] | 704 | 0 | 60 | 0 | 1 | x | 0 | x | 1 | 0
85 | 0.99619 | -0.42262 | -0.57358 | 6 | 3 | 1 | 0.99619 | -0.42262 | -0.57358 | 1 | 0 | -1 | -2 | -6 | -10 | 0.087156 | -0.90631 | 0.81915 | 0 | -1 | 1 | -14 | -18 | -19 | [8 empty] | 576 | 60 | 60 | 60 | 1 | x | 0 | 1 | x | 0
90 | 1 | -0.5 | -0.5 | 6 | 3 | 1 | 1 | -0.5 | -0.5 | 1 | 0 | 0 | -2 | -6 | -9 | 1.2251e-16 | -0.86603 | 0.86603 | 0 | -1 | 1 | -14 | -18 | -19 | [8 empty] | 448 | 120 | 120 | 120 | 1 | 0 | x | 1 | 0 | x
95 | 0.99619 | -0.57358 | -0.42262 | 6 | 3 | 1 | 0.99619 | -0.57358 | -0.42262 | 1 | -1 | 0 | -2 | -7 | -9 | -0.087156 | -0.81915 | 0.90631 | 0 | -1 | 1 | -14 | -18 | -19 | [8 empty] | 320 | 180 | 180 | 180 | x | 0 | 1 | x | 0 | 1
100 | 0.98481 | -0.64279 | -0.34202 | 6 | 3 | 1 | 0.98481 | -0.64279 | -0.34202 | 1 | -1 | 0 | -2 | -7 | -9 | -0.17365 | -0.76604 | 0.93969 | 0 | -1 | 1 | -14 | -18 | -19 | [8 empty] | 192 | 240 | 240 | 240 | 0 | x | 1 | 0 | x | 1
105 | 0.96593 | -0.70711 | -0.25882 | 6 | 3 | 1 | 0.96593 | -0.70711 | -0.25882 | 1 | -1 | 0 | -2 | -7 | -9 | -0.25882 | -0.70711 | 0.96593 | 0 | -1 | 1 | -14 | -18 | -19 | [8 empty] | 64 | 300 | 240 | 300 | 0 | x | 1 | 0 | 1 | x
110 | 0.93969 | -0.76604 | -0.17365 | 6 | 3 | 1 | 0.93969 | -0.76604 | -0.17365 | 1 | -1 | 0 | -2 | -7 | -9 | -0.34202 | -0.64279 | 0.98481 | 0 | -1 | 1 | -14 | -18 | -19
115 | 0.90631 | -0.81915 | -0.087156 | 6 | 3 | 1 | 0.90631 | -0.81915 | -0.087156 | 1 | -1 | 0 | -2 | -7 | -9 | -0.42262 | -0.57358 | 0.99619 | 0 | -1 | 1 | -14 | -18 | -19
120 | 0.86603 | -0.86603 | -2.4503e-16 | 6 | 3 | 1 | 0.86603 | -0.86603 | -2.4503e-16 | 1 | -1 | 0 | -2 | -7 | -9 | -0.5 | -0.5 | 1 | 0 | 0 | 1 | -14 | -17 | -19
125 | 0.81915 | -0.90631 | 0.087156 | 6 | 3 | 2 | 0.81915 | -0.90631 | 0.087156 | 1 | -1 | 0 | -2 | -7 | -9 | -0.57358 | -0.42262 | 0.99619 | -1 | 0 | 1 | -15 | -17 | -19
130 | 0.76604 | -0.93969 | 0.17365 | 6 | 3 | 2 | 0.76604 | -0.93969 | 0.17365 | 1 | -1 | 0 | -2 | -7 | -9 | -0.64279 | -0.34202 | 0.98481 | -1 | 0 | 1 | -15 | -17 | -19 | [11 empty] | shift | extra shift
135 | 0.70711 | -0.96593 | 0.25882 | 6 | 3 | 2 | 0.70711 | -0.96593 | 0.25882 | 1 | -1 | 0 | -2 | -7 | -9 | -0.70711 | -0.25882 | 0.96593 | -1 | 0 | 1 | -15 | -17 | -19 | [11 empty] | 300 | 30 | 768
140 | 0.64279 | -0.98481 | 0.34202 | 6 | 3 | 2 | 0.64279 | -0.98481 | 0.34202 | 1 | -1 | 0 | -2 | -7 | -9 | -0.76604 | -0.17365 | 0.93969 | -1 | 0 | 1 | -15 | -17 | -19 | drive +90 | 100 010 | 001 010 | 001 100 | 010 100 | 010 001 | 100 001 | Reverse |  | Hall state | Chris Angle | Cam 1 | Cam 2 | Cam 3
145 | 0.57358 | -0.99619 | 0.42262 | 6 | 3 | 2 | 0.57358 | -0.99619 | 0.42262 | 1 | -1 | 0 | -2 | -7 | -9 | -0.81915 | -0.087156 | 0.90631 | -1 | 0 | 1 | -15 | -17 | -19 | drive -90 | 010 100 | 010 001 | 100 001 | 100 010 | 001 010 | 001 100 | Forward |  | 1 | 210 | 90 | 120 | 256
150 | 0.5 | -1 | 0.5 | 6 | 3 | 2 | 0.5 | -1 | 0.5 | 0 | -1 | 0 | -3 | -7 | -9 | -0.86603 | -2.4503e-16 | 0.86603 | -1 | 0 | 1 | -15 | -17 | -19 | [9 empty] | 2 | 330 | 330 | 0 | 0
155 | 0.42262 | -0.99619 | 0.57358 | 6 | 3 | 2 | 0.42262 | -0.99619 | 0.57358 | 0 | -1 | 1 | -3 | -7 | -8 | -0.90631 | 0.087156 | 0.81915 | -1 | 0 | 1 | -15 | -17 | -19 |  | Halls | +90 deg | R decimal |  | -90 deg | F decimal |  |  | 3 | 270 | 30 | 60 | 128
160 | 0.34202 | -0.98481 | 0.64279 | 6 | 3 | 2 | 0.34202 | -0.98481 | 0.64279 | 0 | -1 | 1 | -3 | -7 | -8 | -0.93969 | 0.17365 | 0.76604 | -1 | 0 | 1 | -15 | -17 | -19 | 0 | 0 0 0 | 000 000 | 0 |  | 000000 | 0 |  |  | 4 | 90 | 210 | 240 | 512
165 | 0.25882 | -0.96593 | 0.70711 | 6 | 3 | 2 | 0.25882 | -0.96593 | 0.70711 | 0 | -1 | 1 | -3 | -7 | -8 | -0.96593 | 0.25882 | 0.70711 | -1 | 0 | 1 | -15 | -17 | -19 | 1 | 0 0 1 | 010 100 | 20 |  | 100010 | 34 |  |  | 5 | 150 | 150 | 180 | 384
170 | 0.17365 | -0.93969 | 0.76604 | 6 | 3 | 2 | 0.17365 | -0.93969 | 0.76604 | 0 | -1 | 1 | -3 | -7 | -8 | -0.98481 | 0.34202 | 0.64279 | -1 | 0 | 1 | -15 | -17 | -19 | 2 | 0 1 0 | 100 001 | 33 |  | 001100 | 12 |  |  | 6 | 30 | 270 | 300 | 640
175 | 0.087156 | -0.90631 | 0.81915 | 6 | 3 | 2 | 0.087156 | -0.90631 | 0.81915 | 0 | -1 | 1 | -3 | -7 | -8 | -0.99619 | 0.42262 | 0.57358 | -1 | 0 | 1 | -15 | -17 | -19 | 3 | 0 1 1 | 010 001 | 17 |  | 001010 | 10 |  |  | test | 240 | 60 | 90 | 192
180 | 1.2251e-16 | -0.86603 | 0.86603 | 6 | 3 | 2 | 1.2251e-16 | -0.86603 | 0.86603 | 0 | -1 | 1 | -3 | -7 | -8 | -1 | 0.5 | 0.5 | -1 | 0 | 0 | -15 | -17 | -20 | 4 | 1 0 0 | 001 010 | 10 |  | 010001 | 17
185 | -0.087156 | -0.81915 | 0.90631 | 5 | 3 | 2 | -0.087156 | -0.81915 | 0.90631 | 0 | -1 | 1 | -3 | -7 | -8 | -0.99619 | 0.57358 | 0.42262 | -1 | 1 | 0 | -15 | -16 | -20 | 5 | 1 0 1 | 001 100 | 12 |  | 100001 | 33
190 | -0.17365 | -0.76604 | 0.93969 | 5 | 3 | 2 | -0.17365 | -0.76604 | 0.93969 | 0 | -1 | 1 | -3 | -7 | -8 | -0.98481 | 0.64279 | 0.34202 | -1 | 1 | 0 | -15 | -16 | -20 | 6 | 1 1 0 | 100 010 | 34 |  | 010100 | 20
195 | -0.25882 | -0.70711 | 0.96593 | 5 | 3 | 2 | -0.25882 | -0.70711 | 0.96593 | 0 | -1 | 1 | -3 | -7 | -8 | -0.96593 | 0.70711 | 0.25882 | -1 | 1 | 0 | -15 | -16 | -20 | 7 | 1 1 1 | 000 000 | 0 |  | 000000 | 0
200 | -0.34202 | -0.64279 | 0.98481 | 5 | 3 | 2 | -0.34202 | -0.64279 | 0.98481 | 0 | -1 | 1 | -3 | -7 | -8 | -0.93969 | 0.76604 | 0.17365 | -1 | 1 | 0 | -15 | -16 | -20
205 | -0.42262 | -0.57358 | 0.99619 | 5 | 3 | 2 | -0.42262 | -0.57358 | 0.99619 | 0 | -1 | 1 | -3 | -7 | -8 | -0.90631 | 0.81915 | 0.087156 | -1 | 1 | 0 | -15 | -16 | -20
210 | -0.5 | -0.5 | 1 | 5 | 3 | 2 | -0.5 | -0.5 | 1 | 0 | 0 | 1 | -3 | -6 | -8 | -0.86603 | 0.86603 | 3.6754e-16 | -1 | 1 | 0 | -15 | -16 | -20
215 | -0.57358 | -0.42262 | 0.99619 | 5 | 3 | 2 | -0.57358 | -0.42262 | 0.99619 | -1 | 0 | 1 | -4 | -6 | -8 | -0.81915 | 0.90631 | -0.087156 | -1 | 1 | 0 | -15 | -16 | -20
220 | -0.64279 | -0.34202 | 0.98481 | 5 | 3 | 2 | -0.64279 | -0.34202 | 0.98481 | -1 | 0 | 1 | -4 | -6 | -8 | -0.76604 | 0.93969 | -0.17365 | -1 | 1 | 0 | -15 | -16 | -20
225 | -0.70711 | -0.25882 | 0.96593 | 5 | 3 | 2 | -0.70711 | -0.25882 | 0.96593 | -1 | 0 | 1 | -4 | -6 | -8 | -0.70711 | 0.96593 | -0.25882 | -1 | 1 | 0 | -15 | -16 | -20
230 | -0.76604 | -0.17365 | 0.93969 | 5 | 3 | 2 | -0.76604 | -0.17365 | 0.93969 | -1 | 0 | 1 | -4 | -6 | -8 | -0.64279 | 0.98481 | -0.34202 | -1 | 1 | 0 | -15 | -16 | -20
235 | -0.81915 | -0.087156 | 0.90631 | 5 | 3 | 2 | -0.81915 | -0.087156 | 0.90631 | -1 | 0 | 1 | -4 | -6 | -8 | -0.57358 | 0.99619 | -0.42262 | -1 | 1 | 0 | -15 | -16 | -20
240 | -0.86603 | -2.4503e-16 | 0.86603 | 5 | 3 | 2 | -0.86603 | -2.4503e-16 | 0.86603 | -1 | 0 | 1 | -4 | -6 | -8 | -0.5 | 1 | -0.5 | 0 | 1 | 0 | -14 | -16 | -20
245 | -0.90631 | 0.087156 | 0.81915 | 5 | 4 | 2 | -0.90631 | 0.087156 | 0.81915 | -1 | 0 | 1 | -4 | -6 | -8 | -0.42262 | 0.99619 | -0.57358 | 0 | 1 | -1 | -14 | -16 | -21
250 | -0.93969 | 0.17365 | 0.76604 | 5 | 4 | 2 | -0.93969 | 0.17365 | 0.76604 | -1 | 0 | 1 | -4 | -6 | -8 | -0.34202 | 0.98481 | -0.64279 | 0 | 1 | -1 | -14 | -16 | -21
255 | -0.96593 | 0.25882 | 0.70711 | 5 | 4 | 2 | -0.96593 | 0.25882 | 0.70711 | -1 | 0 | 1 | -4 | -6 | -8 | -0.25882 | 0.96593 | -0.70711 | 0 | 1 | -1 | -14 | -16 | -21
260 | -0.98481 | 0.34202 | 0.64279 | 5 | 4 | 2 | -0.98481 | 0.34202 | 0.64279 | -1 | 0 | 1 | -4 | -6 | -8 | -0.17365 | 0.93969 | -0.76604 | 0 | 1 | -1 | -14 | -16 | -21
265 | -0.99619 | 0.42262 | 0.57358 | 5 | 4 | 2 | -0.99619 | 0.42262 | 0.57358 | -1 | 0 | 1 | -4 | -6 | -8 | -0.087156 | 0.90631 | -0.81915 | 0 | 1 | -1 | -14 | -16 | -21
270 | -1 | 0.5 | 0.5 | 5 | 4 | 2 | -1 | 0.5 | 0.5 | -1 | 0 | 0 | -4 | -6 | -9 | -2.4503e-16 | 0.86603 | -0.86603 | 0 | 1 | -1 | -14 | -16 | -21
275 | -0.99619 | 0.57358 | 0.42262 | 5 | 4 | 2 | -0.99619 | 0.57358 | 0.42262 | -1 | 1 | 0 | -4 | -5 | -9 | 0.087156 | 0.81915 | -0.90631 | 0 | 1 | -1 | -14 | -16 | -21
280 | -0.98481 | 0.64279 | 0.34202 | 5 | 4 | 2 | -0.98481 | 0.64279 | 0.34202 | -1 | 1 | 0 | -4 | -5 | -9 | 0.17365 | 0.76604 | -0.93969 | 0 | 1 | -1 | -14 | -16 | -21
285 | -0.96593 | 0.70711 | 0.25882 | 5 | 4 | 2 | -0.96593 | 0.70711 | 0.25882 | -1 | 1 | 0 | -4 | -5 | -9 | 0.25882 | 0.70711 | -0.96593 | 0 | 1 | -1 | -14 | -16 | -21
290 | -0.93969 | 0.76604 | 0.17365 | 5 | 4 | 2 | -0.93969 | 0.76604 | 0.17365 | -1 | 1 | 0 | -4 | -5 | -9 | 0.34202 | 0.64279 | -0.98481 | 0 | 1 | -1 | -14 | -16 | -21
295 | -0.90631 | 0.81915 | 0.087156 | 5 | 4 | 2 | -0.90631 | 0.81915 | 0.087156 | -1 | 1 | 0 | -4 | -5 | -9 | 0.42262 | 0.57358 | -0.99619 | 0 | 1 | -1 | -14 | -16 | -21
300 | -0.86603 | 0.86603 | 3.6754e-16 | 5 | 4 | 2 | -0.86603 | 0.86603 | 3.6754e-16 | -1 | 1 | 0 | -4 | -5 | -9 | 0.5 | 0.5 | -1 | 0 | 0 | -1 | -14 | -17 | -21
305 | -0.81915 | 0.90631 | -0.087156 | 5 | 4 | 1 | -0.81915 | 0.90631 | -0.087156 | -1 | 1 | 0 | -4 | -5 | -9 | 0.57358 | 0.42262 | -0.99619 | 1 | 0 | -1 | -13 | -17 | -21
310 | -0.76604 | 0.93969 | -0.17365 | 5 | 4 | 1 | -0.76604 | 0.93969 | -0.17365 | -1 | 1 | 0 | -4 | -5 | -9 | 0.64279 | 0.34202 | -0.98481 | 1 | 0 | -1 | -13 | -17 | -21
315 | -0.70711 | 0.96593 | -0.25882 | 5 | 4 | 1 | -0.70711 | 0.96593 | -0.25882 | -1 | 1 | 0 | -4 | -5 | -9 | 0.70711 | 0.25882 | -0.96593 | 1 | 0 | -1 | -13 | -17 | -21
320 | -0.64279 | 0.98481 | -0.34202 | 5 | 4 | 1 | -0.64279 | 0.98481 | -0.34202 | -1 | 1 | 0 | -4 | -5 | -9 | 0.76604 | 0.17365 | -0.93969 | 1 | 0 | -1 | -13 | -17 | -21
325 | -0.57358 | 0.99619 | -0.42262 | 5 | 4 | 1 | -0.57358 | 0.99619 | -0.42262 | -1 | 1 | 0 | -4 | -5 | -9 | 0.81915 | 0.087156 | -0.90631 | 1 | 0 | -1 | -13 | -17 | -21
330 | -0.5 | 1 | -0.5 | 5 | 4 | 1 | -0.5 | 1 | -0.5 | 0 | 1 | 0 | -3 | -5 | -9 | 0.86603 | 3.6754e-16 | -0.86603 | 1 | 0 | -1 | -13 | -17 | -21
335 | -0.42262 | 0.99619 | -0.57358 | 5 | 4 | 1 | -0.42262 | 0.99619 | -0.57358 | 0 | 1 | -1 | -3 | -5 | -10 | 0.90631 | -0.087156 | -0.81915 | 1 | 0 | -1 | -13 | -17 | -21
340 | -0.34202 | 0.98481 | -0.64279 | 5 | 4 | 1 | -0.34202 | 0.98481 | -0.64279 | 0 | 1 | -1 | -3 | -5 | -10 | 0.93969 | -0.17365 | -0.76604 | 1 | 0 | -1 | -13 | -17 | -21
345 | -0.25882 | 0.96593 | -0.70711 | 5 | 4 | 1 | -0.25882 | 0.96593 | -0.70711 | 0 | 1 | -1 | -3 | -5 | -10 | 0.96593 | -0.25882 | -0.70711 | 1 | 0 | -1 | -13 | -17 | -21
350 | -0.17365 | 0.93969 | -0.76604 | 5 | 4 | 1 | -0.17365 | 0.93969 | -0.76604 | 0 | 1 | -1 | -3 | -5 | -10 | 0.98481 | -0.34202 | -0.64279 | 1 | 0 | -1 | -13 | -17 | -21
355 | -0.087156 | 0.90631 | -0.81915 | 5 | 4 | 1 | -0.087156 | 0.90631 | -0.81915 | 0 | 1 | -1 | -3 | -5 | -10 | 0.99619 | -0.42262 | -0.57358 | 1 | 0 | -1 | -13 | -17 | -21
360 | -2.4503e-16 | 0.86603 | -0.86603 | 5 | 4 | 1 | -2.4503e-16 | 0.86603 | -0.86603 | 0 | 1 | -1 | -3 | -5 | -10 | 1 | -0.5 | -0.5 | 1 | 0 | 0 | -13 | -17 | -20
365 | 0.087156 | 0.81915 | -0.90631 | 6 | 4 | 1 | 0.087156 | 0.81915 | -0.90631 | 0 | 1 | -1 | -3 | -5 | -10 | 0.99619 | -0.57358 | -0.42262 | 1 | -1 | 0 | -13 | -18 | -20
370 | 0.17365 | 0.76604 | -0.93969 | 6 | 4 | 1 | 0.17365 | 0.76604 | -0.93969 | 0 | 1 | -1 | -3 | -5 | -10 | 0.98481 | -0.64279 | -0.34202 | 1 | -1 | 0 | -13 | -18 | -20
375 | 0.25882 | 0.70711 | -0.96593 | 6 | 4 | 1 | 0.25882 | 0.70711 | -0.96593 | 0 | 1 | -1 | -3 | -5 | -10 | 0.96593 | -0.70711 | -0.25882 | 1 | -1 | 0 | -13 | -18 | -20
380 | 0.34202 | 0.64279 | -0.98481 | 6 | 4 | 1 | 0.34202 | 0.64279 | -0.98481 | 0 | 1 | -1 | -3 | -5 | -10 | 0.93969 | -0.76604 | -0.17365 | 1 | -1 | 0 | -13 | -18 | -20
385 | 0.42262 | 0.57358 | -0.99619 | 6 | 4 | 1 | 0.42262 | 0.57358 | -0.99619 | 0 | 1 | -1 | -3 | -5 | -10 | 0.90631 | -0.81915 | -0.087156 | 1 | -1 | 0 | -13 | -18 | -20
390 | 0.5 | 0.5 | -1 | 6 | 4 | 1 | 0.5 | 0.5 | -1 | 0 | 0 | -1 | -3 | -6 | -10 | 0.86603 | -0.86603 | -4.9006e-16 | 1 | -1 | 0 | -13 | -18 | -20

## motor test
Motor torque test |  |  |  |  | L = (mm) | 80.87
I (Amps) | scale (kg) | force (Nt) | Torque (Nt m) | Torque/Current (Nt m/Amp)
3.4 | 1.9 | 18.62 | 1.5058 | 0.44288
2.17 | 1.4 | 13.72 | 1.1095 | 0.51131
1.76 | 1.2 | 11.76 | 0.95103 | 0.54036
0.98 | 0.8 | 7.84 | 0.63402 | 0.64696
0.33 | 0.5 | 4.9 | 0.39626 | 1.2008
0.79 | 0.5 | 4.9 | 0.39626 | 0.5016
1.13 | 0.6 | 5.88 | 0.47552 | 0.42081
1.79 | 0.9 | 8.82 | 0.71327 | 0.39848
2.32 | 1.2 | 11.76 | 0.95103 | 0.40993
3 | 1.7 | 16.66 | 1.3473 | 0.4491
3.44 | 2 | 19.6 | 1.5851 | 0.46077
3.49 | 2 | 19.6 | 1.5851 | 0.45417
This was a quick test of the Hoverboard motor for Albert.
He used these numbers to determine a constant for the motor.
This was to build the MatLab model for Cabin Technologies.

## sin Pulse syntesis
count | time (sec) | output | frequency | 0.5 | Hz
0 | 0 | 0 | amplitude | 255 | (=/- 255)
40 | 0.04 | 31.96 | omega | 3.1416
80 | 0.08 | 63.4159 | omegaTerm | 318.3099 | 318.3099
120 | 0.12 | 93.8718
160 | 0.16 | 122.8472 | step | 40
200 | 0.2 | 149.8852
240 | 0.24 | 174.5595
280 | 0.28 | 196.4809
320 | 0.32 | 215.3036
360 | 0.36 | 230.7309
400 | 0.4 | 242.5194
440 | 0.44 | 250.4832
480 | 0.48 | 254.4968
520 | 0.52 | 254.4968
560 | 0.56 | 250.4832
600 | 0.6 | 242.5194
640 | 0.64 | 230.7309
680 | 0.68 | 215.3036
720 | 0.72 | 196.4809
760 | 0.76 | 174.5595
800 | 0.8 | 149.8852
840 | 0.84 | 122.8472
880 | 0.88 | 93.8718
920 | 0.92 | 63.4159
960 | 0.96 | 31.96
1000 | 1 | 3.1241e-14
1040 | 1.04 | -31.96
1080 | 1.08 | -63.4159
1120 | 1.12 | -93.8718
1160 | 1.16 | -122.8472
1200 | 1.2 | -149.8852
1240 | 1.24 | -174.5595
1280 | 1.28 | -196.4809
1320 | 1.32 | -215.3036
1360 | 1.36 | -230.7309
1400 | 1.4 | -242.5194
1440 | 1.44 | -250.4832
1480 | 1.48 | -254.4968
1520 | 1.52 | -254.4968
1560 | 1.56 | -250.4832
1600 | 1.6 | -242.5194
1640 | 1.64 | -230.7309
1680 | 1.68 | -215.3036
1720 | 1.72 | -196.4809
1760 | 1.76 | -174.5595
1800 | 1.8 | -149.8852
1840 | 1.84 | -122.8472
1880 | 1.88 | -93.8718
1920 | 1.92 | -63.4159
1960 | 1.96 | -31.96
2000 | 2 | -6.2483e-14